## 1708E - Register Encoding
1708E Register Encoding

Maximum number of instructions :		32
Number of register used :		19
Available registers :		13

Category	Instruction	Bit 4	Bit 3	Bit 2	Bit 1	Bit 0	Hex
Working Registers
	R0	0	0	0	0	0	0x00	Working Register 0
	R1	0	0	0	0	1	0x01	Working Register 0
	R2	0	0	0	1	0	0x02	Working Register 0
	R3	0	0	0	1	1	0x03	Working Register 0
	R4	0	0	1	0	0	0x04	Working Register 0
	R5	0	0	1	0	1	0x05	Working Register 0
	R6	0	0	1	1	0	0x06	Working Register 0
	R7	0	0	1	1	1	0x07	Working Register 0

Address Registers
	ADDR0H	0	1	0	0	0	0x08	Address Register 0 High Byte
	ADDR0L	0	1	0	0	1	0x09	Address Register 0 Low Byte
	ADDR1H	0	1	0	1	0	0x0A	Address Register 1 High Byte
	ADDR1L	0	1	0	1	1	0x0B	Address Register 1 Low Byte
	IPH	0	1	1	0	0	0x0C	Instruction Pointer High Byte
	IPL	0	1	1	0	1	0x0D	Instruction Pointer Low Byte

Special Register
	SB	1	0	0	0	0	0x10	Stack Base Address
	SP	1	0	0	0	1	0x11	Stack Pointer
	SR	1	0	0	1	0	0x12	Status Register
	MR	1	0	0	1	1	0x13	Memory Bank Register
(To be confirmed)	TMP	1	1	1	1	1	0x1F	Temporary Register

Available registers
		0	1	1	1	0	0x0E
		0	1	1	1	1	0x0F
		1	0	1	0	0	0x14
		1	0	1	0	1	0x15
		1	0	1	1	0	0x16
		1	0	1	1	1	0x17
		1	1	0	0	0	0x18
		1	1	0	0	1	0x19
		1	1	0	1	0	0x1A
		1	1	0	1	1	0x1B
		1	1	1	0	0	0x1C
		1	1	1	0	1	0x1D
		1	1	1	1	0	0x1E

## 1708E - Instruction Encoding
1708E Instruction Encoding

Number of register used			46

Instruction	Bit 15	Bit 14	Bit 13	Bit 12	Bit 11	Bit 10	Bit 9	Bit 8	Bit 7	Bit 6	Bit 5	Bit 4	Bit 3	Bit 2	Bit 1	Bit 0
NOP	0	0	0	0	0	0	0	0	0	0	0		No Operation
RESET	0	0	0	0	0	0	0	0	0	0	1		Reset (set IP = )
RET	0	0	0	0	0	0	0	0	1	0	1	0		Return from CALL
IRET	0	0	0	0	0	0	0	0	1	0	1	1		Return from Interupt Service Routine
CLI	0	0	0	0	0	0	0	0	1	1	0	0		Disable interrupts
STI	0	0	0	0	0	0	0	0	1	1	0	1		Enables interrupts
RTC	0	0	0	0	0	0	0	0	1	1	1	0		Read Tick

SMR k	0	0	0	0	0	0	0	0	0	0	0	1	0	0	K	K		Set Memory Register
NOT r	0	0	0	0	0	0	0	0	0	0	0	1	1	R	R	R		1s Complements

ASR r	0	0	0	0	0	0	0	0	0	1	0	0	0	R	R	R		Arithmetic shift right
RLC r	0	0	0	0	0	0	0	0	0	1	0	0	1	R	R	R		Rotate left with carry
RRC r	0	0	0	0	0	0	0	0	0	1	0	1	0	R	R	R		Rotate Right with carry
ROL r	0	0	0	0	0	0	0	0	0	1	0	1	1	R	R	R		Rotate Left
ROR r	0	0	0	0	0	0	0	0	0	1	1	0	0	R	R	R		Rotate right
LSL r	0	0	0	0	0	0	0	0	0	1	1	0	1	R	R	R		Logic shift Left
LSR r	0	0	0	0	0	0	0	0	0	1	1	1	0	R	R	R		Logicial Shift Right

MOVIR r,n	0	0	0	0	0	0	0	0	1	0	0	0	R	R	R	N		Move Indirect to Register
MOVRI r,n	0	0	0	0	0	0	0	0	1	0	0	1	R	R	R	N		Move Register to Indirect
MOVIR+ r,n	0	0	0	0	0	0	0	0	1	0	1	0	R	R	R	N		Move Indirect to Register, Increment ADDRn
MOVRI+ r,n	0	0	0	0	0	0	0	0	1	0	1	1	R	R	R	N		Move Register to Indirect, Increment ADDRn
MOVIR- r,n	0	0	0	0	0	0	0	0	1	1	0	0	R	R	R	N		Move Indirect to Register, Decrement ADDRn
MOVRI- r,n	0	0	0	0	0	0	0	0	1	1	0	1	R	R	R	N		Move Register to Indirect, Decrement ADDRn

PUSH r	0	0	0	0	0	0	0	1	x	0	0	R	R	R	R	R		Push register on stack
POP r	0	0	0	0	0	0	0	1	x	0	1	R	R	R	R	R		Pop register on stack

RTCB r,n	0	0	0	0	0	0	0	1	0	1	N	N	N	R	R	R		Read Tick byte

BTC r,b	0	0	0	0	0	1	0	0	B	B	B	R	R	R	R	R		Bit Clear
BTS r,b	0	0	0	0	0	1	0	1	B	B	B	R	R	R	R	R		Bit Set
BTSS r, b	0	0	0	0	0	1	1	0	B	B	B	R	R	R	R	R		Skip if bit set
BTSC r, b	0	0	0	0	0	1	1	1	B	B	B	R	R	R	R	R		Skip if bit clear

SWAP d, s	0	0	1	0	0	0	D	D	D	D	D	S	S	S	S	S		Swap registers
MOV d,s	0	0	1	0	0	1	D	D	D	D	D	S	S	S	S	S		Move Register to Register
ADD d, s	0	0	1	0	1	0	D	D	D	D	D	S	S	S	S	S		Add Register to Register
ADDC d,s	0	0	1	0	1	1	D	D	D	D	D	S	S	S	S	S		Add Regsiter tp Register with C
SUB d,s	0	0	1	1	0	0	D	D	D	D	D	S	S	S	S	S		Subtract Registers from Register
AND d,s	0	0	1	1	1	0	D	D	D	D	D	S	S	S	S	S		Logic AND Register with Register
OR d,s	0	0	1	1	1	1	D	D	D	D	D	S	S	S	S	S		Logic OR Register with Register
XOR d, s	0	0	1	1	1	0	D	D	D	D	D	S	S	S	S	S		Logic XOR Register with Register

ANDL r, k	0	0	1	0	0	K	K	K	K	K	K	K	K	R	R	R		Logic AND Register with Literal
ORL r,k	0	0	1	0	1	K	K	K	K	K	K	K	K	R	R	R		Logic OR Register with Literal
XORL r,k	0	0	1	1	0	K	K	K	K	K	K	K	K	R	R	R		Logic XOR Register with Literal

JMP k	0	1	0	1	K	K	K	K	K	K	K	K	K	K	K		Jump to literal

MOVL r, k	1	0	0	K	K	K	K	K	K	K	K	R	R	R	R	R		Move literal to Register
SUBL r, k	1	0	1	K	K	K	K	K	K	K	K	R	R	R	R	R		Subtract literal from Register
ADDL r, k	1	1	0	K	K	K	K	K	K	K	K	R	R	R	R	R		Add literal to Register
ADDLC r, k	1	1	1	K	K	K	K	K	K	K	K	R	R	R	R	R		Add literal to Register with C

CALL k	1	1	1	K	K	K	K	K	K	K	K	K		Call subroutine